## newlock
Comment | Description | Designator | Footprint | LibRef | Quantity
SMB | SMB Straight Connector | ANT1 | SMB_V-RJ45 | SMB | 1
Cap | Capacitor | C1, C2, C3, C4, C5, C6, C7, C8, C9, C13, C14, C15, C16, C17, C18, C19, C20, C21, C22, C23, C24, C25, C26, C27, C29, C30, C31, C32, C33 | 0603 | Cap | 29
Cap | Capacitor | C10 | 1206 | Cap | 1
Cap | Capacitor | C11 | LC-CASE-A_3216 | Cap | 1
NC | Capacitor, Resistor, Resistor | C12, R13, R15 | 0603 | Cap, Res2, Res2 | 3
Cap | Capacitor | C28 | LC-CASE-D_7343 | Cap | 1
SIM_BLOCK |  | CN1 | SIM_BLOCK | SIM_BLOCK_2 | 1
1N4148WST4 | Default Diode | D1 | SOD-323 | Diode | 1
LED GREEN | Typical RED, GREEN, YELLOW, AMBER GaAs LED | D2 | LED0603 | LED2 | 1
Inductor | Inductor | L1, L2 | 0630 | Inductor | 2
SWD | Header, 4-Pin | P1 | HDR1X4 | Header 4 | 1
UART1 | Header, 4-Pin | P2 | HDR1X4 | Header 4 | 1
BATT | Header, 2-Pin | P3 | HEAD2L-0.8 | Header 2 | 1
MOTOR | Header, 2-Pin | P4 | COM2 | Header 2 | 1
L_OFF | Header, 2-Pin | P5 | COM2 | Header 2 | 1
L_ON | Header, 2-Pin | P6 | COM2 | Header 2 | 1
BELL | Header, 2-Pin | P7 | COM2 | Header 2 | 1
BUTTON | Header, 2-Pin | P8 | COM2 | Header 2 | 1
MOSFET-N | N-Channel Power MOSFET | Q1 | SOT-23A | NMOS-2 | 1
MOSFET-P | P-Channel Power MOSFET | Q2 | SOT-23A | PMOS-2 | 1
NPN | NPN Bipolar Transistor | Q3 | SOT-23A | NPN | 1
Res2 | Resistor | R1, R2, R3, R4, R5, R6, R7, R8, R9, R10, R11, R12, R14, R16, R17, R18, R19, R20, R21, R22, R23, R24, R25, R26, R27, R201, R202, R203 | 0603 | Res2 | 28
SW-PB | Switch | SW1 | 3*6*4.3 | SW-PB | 1
SW DIP-2 | DIP Switch, 2 Position, SPST | SW2 | SW-2*4 | SW DIP-2 | 1
STM32L151RCT6 | ARM Cortex-M3 32-bit MCU, 256 KB Flash, 32 KB Internal RAM, 51 I/Os, 64-pin LQFP, -40 to 85 degC, Tray | U1 | LQFP64 | STM32L151RCT6 | 1
TPS62120 |  | U2 | TPS62120 | TPS62120 | 1
RT7272B |  | U3 | RT7272B | RT7272B | 1
MOTO |  | U4 | MOTO2 | MOTO | 1
GU900E |  | U5 | SIM900-68P | GU900E | 1
8M | Crystal Oscillator | Y1 | SMT-OSC | XTAL | 1
32.768M | Crystal Oscillator | Y2 | XTAL32.786 | XTAL | 1